## Sheet1
STEP 1: Use this to calculate the taper of your cone based on the dimensions you need:
>>Taper helps you find a stock cone that you can modify to your dimensions.
INPUT: Inlet (small end) |  | 2 |  |  |  |  | You'll find the calculated TAPER in the yellow box below.
INPUT: Outlet (large end) |  | 4
INPUT: Length |  | 23.5
>>Works for reverse cones too! Just input in the same order (Small, Large, Length).
Cone Taper
Inlet (od) | Outlet (od) | Cone Length | (Out - In)/2 | Tan T | ATAN | Degree | Taper (degrees) | Side Length
2 | 4 | 23.5 | 1 | 0.042553 | 0.042528 | 2.4366 | 4.8733 | 23.5213
INPUT | INPUT | INPUT |  |  |  |  | SOLUTION
STEP 2. Now go to our list of stock cones.
> Look for a stock cone that has a taper close to what you calculated for your cone.
>>Make sure your cone fits within the dimensions of the stock cone.
>If you can't find a cone that is an exact match, find the cone that comes the closest.
>Now go to Step 3 to see how long the modified cone will be.
STEP 3: Tells you the new length of a modified cone created out of a stock cone.
>Input the dimensions your cone will be AFTER modifying.
INPUT: Inlet (small end) |  | 2 |  |  |  |  | You'll find the calculated LENGTH in the yellow box below.
INPUT: Outlet (large end) |  | 4
INPUT: Stock Cone Taper |  | 4.873
Modified Cone Length
Inlet (od) | Outlet (od) | Taper (degrees) | (Out - In)/2 | Degree =c23/2 |  |  | Cone Length | Side Length
|  |  |  | 87.5635 |  |  |  | 23.5226
2 | 4 | 4.873 | 1 | 2.4365 | 0.042512 | 0.9991 | 23.5014
INPUT | INPUT | INPUT |  |  |  |  | SOLUTION
Now you know the dimensions of your new modified cone!
>>Note: Length may be off approximately .125" due to rounding differences